## AT commands
AT COMMANDS
Tables | Sr No. | Command | Describtion | Command Validation Script | Functional Scripts | STN vs DSPIC logs comarison | Comments | Manual Testing Procedure
Table 1 - General AT Commands | 1 | <CR> | Repeat last command | Available | Available | MATCH
| 2 | ATD | Set all settings to defaults | Available | Available | MATCH
| 3 | ATE 1/0 | Echo on*/off | Available | Available | MATCH
| 4 | ATI | Print ELM327 version ID string | Available | Available | MATCH
| 5 | ATL 1/0 | Line feeds on/off* | Available | Available | MATCH
| 6 | ATWS | Warm start | Available | Available | MATCH
| 7 | ATZ | Reset device | Available | Available | DIFFER | ATZ is working fine the difference is due to STP command as over DSPIC print ? on the protocol which are not in the requirement
| 8 | AT@1 | Display device description | Available | Available | MATCH
| 9 | AT@2 | Display device identifier | Available | Available | MATCH | AT@3 will store the identifier and AT@2 will display it , In STN chip device ID is stored already but in DSPIC where the code is flashed new the AT@2 will not display same as STN but after using AT@3 it will get the same result
| 10 | AT@3 | Store device identifier | Available | Available | MATCH
Table 2 – Programmable Parameter AT Commands | 11 | ATPP xx OFF | Disable PP xx | Available | Available | MATCH
| 12 | ATPP xx ON | Enable PP xx | Available | Available | MATCH
| 13 | ATPP xx SV yy | For PP xx, set value to yy | Available | Available | MATCH | ATTP commands accept values which are different from the Document | See Sheet "ATPP Value Chart"
| 14 | ATPPS | Print PP summary | Available | Available | MATCH
Table 5 – OBD AT Commands | 15 | ATAL | Allow long (>7 byte) messages | Available | Not Available | MATCH | STN did not limit the request to 8 bytes and so these commands are not functional as mentioned in the document under the ATNL and ATAL desc. Differences from ELM327: message length limit is not enforced for OBD requests.
| 16 | ATAT mode | Adaptive timing off, auto1*, auto2 | Available | Available | MATCH
| 17 | ATH 1/0 | Headers on/off* | Available | Available | MATCH
| 18 | ATNL | Normal length messages* (7 bytes max) | Available | Not Available | MATCH | STN did not limit the request to 8 bytes and so these commands are not functional as mentioned in the document under the ATNL and ATAL desc. Differences from ELM327: message length limit is not enforced for OBD requests.
| 19 | ATR 1/0 | Responses on*/off | Available | Available | MATCH
| 20 | ATS 1/0 | Print spaces on*/off | Available | Available | MATCH
| 21 | ATSH header | Set request message header | Available | Available | MATCH
| 22 | ATTA hh | Set tester address to hh | Available | Available | MATCH | Not related to 11 bit protocol but can be tested on 29 bits protocols
Table 8 – CAN Specific AT Commands (protocols 6 to C) | 23 | ATCAF 1/0 | Automatic formatting on*/off | Available | Available | MATCH
| 24 | ATCF pattern | Set CAN hardware filter pattern | Available | Available | MATCH
| 25 | ATCFC 1/0 | Flow control on*/off | Available | Available | MATCH
| 26 | ATCM mask | Set CAN hardware filter mask | Available | Available | MATCH
| 27 | ATCP hh | Set CAN priority | Available | Available | MATCH | Not related to 11 bit protocol but can be tested on 29 bits protocols | The 29 bit ID is 18DA33F1 this command will replace the 18 both ATCP 18 and ATSH DA33F1 wil make a 29 bit address
| 28 | ATCRA pattern | Set CAN hardware filter | Available | Available | MATCH
| 29 | ATCS | Show CAN status counts | Available | Available | DIFFER | Error count can be different for both devices as it depends on the hardware timings Response will be different for both STN and DSPIC
| 30 | ATD 1/0 | Display of the DLC on/off* | Available | Available | MATCH
| 31 | ATFCSD data-bytes | Set flow control data | Available | Available | MATCH
| 32 | ATFCSH fc_header | Set flow control header | Available | Available | MATCH
| 33 | ATFCSM mode | Set flow control mode | Available | Available | MATCH
| 34 | ATPB xx yy | Set protocol B options and baud rate | Available | Not Available | MATCH | We didn't find the concept of the USER A and USER b protocol in the STN chip so the response of this command cannot be tested
| 35 | ATRTR | Send an RTR message | Available | Available | DIFFER | ATRTR command will send a empty remote rame it returns the ECU’s last transmitted data for that ID; if the ECU updates that buffer irregularly you’ll see different data on each call.
| 36 | ATV 1/0 | Variable DLC on/off* | Available | Available | MATCH |  | Have to check the CAN BUS as when ATV is 0 the message length will be variable not fixed 8

## ST commands
ST Commads
Tables | Sr No. | Command | Describtion | Command Validation Script | Functional Scripts | STN vs DSPIC logs comarison | Comments | Manual Testing Procedure
Table 11 – General ST Commands | 1 | STCALSTAT | Read voltage calibration status | Available | Available | MATCH | You may notice a difference the first time you flash the code, as the calibration values have not yet been stored in the dsPIC. These must be saved once using the STSAVCAL command.
| 2 | STRSTNVM | Reset NVM to factory defaults | Available | Available | MATCH
| 3 | STSAVCAL | Save all calibration values | Available | Available | MATCH
| 4 | STUIL 0/1 | Disable/Enable* LEDs | Available | Available | MATCH | I have completed the script, but the functional response is not visible in the output and can only be verified through manual testing of the hardware. | you can observe the LED on Hardware STUIL 0 : No led will blink STUIL 1 : Leds will blink according to other setting
Table 12 – UART Specific ST Commands | 5 | STBR baud | Switch UART baud rate in software-friendly way | Available | Available | MATCH |  | Use STBRT to increase the delay and then switch the terminal within that time to observe the effect. For example: STBRT 15000 STBR 115200 You will receive an OK response. Now change the terminal baud rate to 115200 within 15 seconds. If the baud rate is changed in time, you will receive an STI response. After receiving it, press ENTER and the new baud rate will be saved. If the baud rate is not changed within the given time, it will revert to the previous baud rate."
| 6 | STBRT ms | Set UART baud rate switch timeout | Available | Available | MATCH
| 7 | STSBR baud | Switch UART baud rate in terminal-friendly way | Available | Available | MATCH
| 8 | STUFC 0/1 | Set UART flow control mode off/on* | Available | Not Available | MATCH | When we configure the flow-control pins using this command, it does not affect the UART. I also verified this with the analyzer and did not observe any pulses on the flow-control pins. I have already discussed this with David.
| 9 | STWBR | Write current UART baud rate to NVM | Available | Available | MATCH
Table 13 – Device ID ST Commands | 10 | STDI | Print device hardware ID string (e.g., “OBDLink r1.7”) | Available | Available | MATCH | The newly flashed code in the dsPIC and a new STN chip will allow the STSDI command to write the device hardware ID. The existing old STN chip we are using does not support this, so it is not possible on that device. Therefore, we also need to store the hardware ID once on the dsPIC in order to achieve the same result.
| 11 | STDICPO | Print POR (Power on Reset) count | Available | Available | DIFFER | I have written the script, but since the count does not change on a software reset, it will not update. A hardware reset is required to refresh the count. The response will differ between the STN and the dsPIC. | You must perform a hard reset of the hardware to see the increment, and since the count cannot be reset, the values will be different.
| 12 | STI | Print firmware ID string (e.g., “STN1100 v1.2.3”) | Available | Available | MATCH
| 13 | STSATI ascii | Set ATI device ID string | Available | Available | MATCH
| 14 | STSDI ascii | Set device hardware ID string | Available | Available | MATCH | The newly flashed code in the dsPIC and a new STN chip will allow the STSDI command to write the device hardware ID. The existing old STN chip we are using does not support this, so it is not possible on that device. Therefore, we also need to store the hardware ID once on the dsPIC in order to achieve the same result.
| 15 | STSN | Print device serial number | Available | Available | MATCH
| 16 | STS@1 ascii | Set AT@1 device description string | Available | Available | MATCH
Table 14 – Voltage Reading ST Commands | 17 | STVCAL [volts [, offset]] | Calibrate voltage measurement | Available | Available | DIFFER | Differ will occur due to STVR and STVRX
| 18 | STVR [precision] | Read voltage in volts | Available | Available | DIFFER | A difference in readings is expected due to resistor tolerance, ADC conversion, and voltage regulation.
| 19 | STVRX | Read voltage in ADC steps | Available | Available | DIFFER | A difference in readings is expected due to resistor tolerance, ADC conversion, and voltage regulation. |  | ADC was running on 10 bit we changed it to 12 bit to match the result to STN without using multiplication factors
Table 15 – OBD Protocol ST Commands | 20 | STP p | Set current protocol | Available | Available | MATCH
| 21 | STPBR baud | Set current OBD protocol baud rate | Available | Available | MATCH
| 22 | STPBRR | Report actual OBD protocol baud rate | Available | Available | MATCH
| 23 | STPC | Close current protocol | Available | Available | DIFFER | ATCS command is involved in Script Response will be different for both STN and DSPIC
| 24 | STPCB 0/1 | Turn automatic check byte calculation and checking off/on* | Available | Not Available | MATCH | Only value testing is available in Scripts, functional is not required as it is not for CAN protocols
| 25 | STPR | Report current protocol number | Available | Available | MATCH
| 26 | STPRS | Report current protocol string | Available | Available | MATCH
| 27 | STPTO ms | Set OBD request timeout | Available | Available | MATCH
| 28 | STPTOT ms | Set message transmission timeout | Available | Available | MATCH |  | you have to dissconnet the Emulator to see it's effect | Previously in the dsPIC code, when the STP command was used, it was resetting the timeout incorrectly. To fix this, I added logic to check the value: if it was greater, then use that value, and if it was smaller, then use the default value. I implemented this logic in two parts of the code. Later, I removed one of them but accidentally forgot to remove the second occurrence. Now, I have removed all of that logic and the global default timeout of 50 ms is being used for all protocols, since we are only working on ISO-15765. Additionally, for STPTOT, the timeout will change accordingly.
| 29 | STPTRQ ms | Set minimum time between last response and next request | Available | Available | MATCH
| 30 | STPX param1 [, param2, ...] | Send arbitrary message | Available | Available | MATCH | Send a random message with any header or length you want and it will not effect the other settings | you can test by sending the command which also give response like: STPX H:7DF, D:010C
Table 17 – CAN Specific ST Commands | 31 | STCAF format [,tt] | Set CAN addressing format | Available | Available | MATCH | it will add the first byte to the OBD request | for Example: STCAF 1, F2 so after when we will send 0902 the data will look like this which can be seen on CAN BUS DATA: F2 02 09 02 00 00 00 00
| 32 | STCFCPA txadd[ext], rxadd[ext] | Add flow control address pair | Available | Not Available | MATCH
| 33 | STCFCPC | Clear all flow control address pairs | Available | Not Available | MATCH
| 34 | STCMM mode | Set CAN monitoring mode | Available | Not Available | MATCH | Need to test manually as you have to use external CAN device to throw random message on our device | SET Mode using STCMM and the either run STM or STMA
| 35 | STCSEGR 0/1 | Turn CAN Rx segmentation off*/on | Available | Available | MATCH
| 36 | STCSEGT 0/1 | Turn CAN Tx segmentation off*/on | Available | Not Available | MATCH | Not able to test functionality as the request is always smaller than 8 bytes in our requirements Command Validation Script is available only
| 37 | STCSTM ms | Set delay offset for STmin | Available | Not Available | MATCH | We have tested on BUS, this STtime is not effecting the transmitted flow control frame Command Validation Script is available only
| 38 | STCTOR fcTimeout, cfTimeout | Set CAN FC and CF Rx timeouts | Available | Not Available | MATCH | No change in timeout in response we checked using ATCFC, ATFCSM,ATFCSD and STFFCC commands but didn't see any effect Command Validation Script is available only
| 39 | STCTR hhhhh | Set CAN timing configuration registers | Available | Available | MATCH
| 40 | STCTRR | Read CAN timing configuration | Available | Available | MATCH
Table 18 – Monitoring ST Commands | 41 | STM | Monitor OBD bus using current filters | Not Available | Not Available |  | Need to test manually as you have to use external CAN device to throw random message on our device | SET Mode using STCMM and the either run STM
| 42 | STMA | Monitor all messages on OBD bus | Not Available | Not Available |  | Need to test manually as you have to use external CAN device to throw random message on our device | SET Mode using STCMM and the either run STMA
Table 19 – Filtering ST Commands | 43 | STFA | Enable automatic filtering | Available | Available | MATCH
| 44 | STFAC | Clear all filters | Available | Available | MATCH
| 45 | STFBA [pattern], [mask] | Add block filter | Available | Available | MATCH
| 46 | STFBC | Clear all block filters | Available | Available | MATCH
| 47 | STFFCA [pattern], [mask] | Add CAN flow control filter | Available | Available | MATCH
| 48 | STFFCC | Clear all CAN flow control filters | Available | Available | MATCH
| 49 | STFPA [pattern], [mask] | Add pass filter | Available | Available | MATCH
| 50 | STFPC | Clear all pass filters | Available | Available | MATCH
Table 20 – PowerSave ST Commands | 51 | STSLCS | Print active PowerSave configuration summary | Available | Available | MATCH
| 52 | STSLEEP [delay] | Enter sleep mode with optional delay | Available | Available | MATCH
| 53 | STSLLT | Report last sleep/wakeup triggers | Available | Available | MATCH
| 54 | STSLPCP 0/1 | Set PWR_CTRL output polarity | Available | Available | MATCH
| 55 | STSLU sleep, wakeup | UART sleep/wakeup triggers on/off | Available | Available | MATCH
| 56 | STSLUIT sec | Set UART inactivity timeout | Available | Available | MATCH
| 57 | STSLUWP min, max | Set UART wakeup pulse timing | Available | Available | MATCH
| 58 | STSLVG on/off | Voltage change wakeup trigger on/off | Available | Available | MATCH
| 59 | STSLVGW [+¦-]volts, ms | Set configuration of the voltage change wakeup trigger | Available | Available | MATCH
| 60 | STSLVL sleep, wakeup | Voltage level sleep/wakeup triggers on/off | Available | Available | MATCH
| 61 | STSLVLS <¦> wolts¦0xhhh, sec | Set configuration of the voltage level sleep trigger | Available | Available | MATCH
| 62 | STSLVLW <¦> wolts¦0xhhh, sec | Set configuration of the voltage level wakeup trigger | Available | Available | MATCH
Table 22 – General Purpose I/O ST Commands | 63 | STGPC pin1:options[, ..., pinN:options] | Configure I/O pins | Available | Not Available | MATCH |  | Need to check the Hardware pins with the Command Execution
| 64 | STGPIR pin1[, ..., pinN] | Read inputs | Available | Not Available | DIFFER | differ will occur as both devices have different pin status | Need to check the Hardware pins with the Command Execution
| 65 | STGPIRH pin1[, ..., pinN] | Read inputs, report value as hex | Available | Not Available | DIFFER | differ will occur as both devices have different pin status | Need to check the Hardware pins with the Command Execution
| 66 | STGPOR pin1[, ..., pinN] | Read output latches | Available | Not Available | DIFFER | differ will occur as both devices have different pin status | Need to check the Hardware pins with the Command Execution
| 67 | STGPOW pin1:state [, ..., pinN:state] | Write output latches | Available | Not Available | MATCH |  | Need to check the Hardware pins with the Command Execution

## ATPP Value Chart
Sr | PP | Desc | Values accepted as per document | Values accepted on STN chip | Default | Type | Values that shows ? | First Value change on | what is happening in code | Action happens after | Status
0 | 00 |  | 00 = ON FF = OFF | 00 - FF | FF | R |  | atpps, | 00 = ON else = OFF | ATWS | ok
1 | 01 |  | 00 = ON FF = OFF | 00 - FF | FF | D |  | atpps, | 00 = ON else = OFF | ATD | ok
2 | 02 |  | 00 = ON FF = OFF | 00 - FF | FF | D |  | atpps, | 00 = ON else = OFF | ATD | ok
3 | 03 |  | 00 to FF | 00 - FF | 19 | D |  | atpps, |  |  | ok
4 | 04 |  | 00 to 02 | 00 - 02 | 1 | D | 03--FF | atpps, |  |  | ok
5 | 06 |  | 00 to FF | 00 - FF | F1 | D |  | atpps, |  |  | ok
6 | 07 |  | 01 to 0C | 01 - 0C | 9 | I | 00,0D-FF | atpps, |  |  | ok
7 | 09 |  | 00 = ON FF = OFF | 00 - FF | 0 | R |  | atpps, | 00 = ON else = OFF |  | ok
8 | 0A |  | 00 to FF | 00 - FF | 0A | R |  | atpps, |  |  | ok
9 | 0C |  | 02, 04, 06 to FF | 02 - FF | 23 | P | 00,01, | atpps, |  |  | ok
10 | 0D |  | 00 to FF | 00 - FF | 0D | R |  | atpps, |  |  | ok
11 | 0E |  | 00 to FF | 00 - FF | 5A | R |  | atpps, |  |  | ok
12 | 10 |  | 00 to FF | 00 - FF | 0D | I |  | atpps, |  |  | ok
13 | 11 |  | 00 = ON FF = OFF | 00 - FF | 0 | D |  | atpps, |  |  | ok
14 | 12 |  | 00 = normal FF = invert | 00 - FF | 0 | R |  | atpps, |  |  | ok
15 | 13 |  | 00 to FF | 00 - FF | F4 | I |  | atpps, |  |  | ok
16 | 15 |  | 00 to FF | 00 - FF | 0A | D |  | atpps, |  |  | ok
17 | 16 |  | 00 = 96 FF = 10 | 00 - FF | FF | R |  | atpps, |  |  | ok
18 | 17 |  | 00 to FF | 00 - FF | 92 | D |  | atpps, |  |  | ok
19 | 18 |  | 00 to FF | 00 - FF | 00 | I |  | atpps, |  |  | ok
20 | 19 |  | 00 to FF | 00 - FF | 28 | I |  | atpps, |  |  | ok
21 | 1A |  | 00 to FF | 01 - 64 | 0A | D | 00,65-FF | atpps, |  |  | ok
22 | 1B |  | 00 to FF | 01 - 64 | 0A | D | 00,65-FF | atpps, |  |  | ok
23 | 21 |  | FF = ON 00 = OFF | 00 - FF | FF | R |  | atpps, | 00 = OFF else = ON |  | ok
24 | 24 |  | 00 = ON FF = OFF | 00 - FF | 00 | D |  | atpps, | 00 = ON else = OFF |  | ok
25 | 25 |  | 00 = ON FF = OFF | 00 - FF | 00 | D |  | atpps, | 00 = ON else = OFF |  | ok
26 | 26 |  | 00 to FF | 00 - FF | 00 | D |  | atpps, |  |  | ok
27 | 29 |  | 00 = ON FF = OFF | 00 - FF | FF | D |  | atpps, | 00 = ON else = OFF |  | ok
28 | 2A |  | 00 to FF | 00 - FF | 04 | D |  | atpps, |  |  | ok
29 | 2B |  | 01 to 20 | 01 - 10 | 02 | R | 00,11-FF | atpps, |  |  | ok
30 | 2C |  | 00 to FF | 00 - FF | E0 | R |  | atpps, |  |  | ok
31 | 2D |  | 01 to 20 | 01 - 20 | 04 | R | 00,21-FF | atpps, |  |  | ok
32 | 2E |  | 00 to FF | 00 - FF | 80 | R |  | atpps, |  |  | ok
33 | 2F |  | 01 to 20 | 01 - 20 | 0A | R | 00,21-FF | atpps, |  |  | ok